## Nightfire CSV Hdr Fields
Field Name | Description | Units | Fill Value
id | Integer IR-source ID. Values are only unique for each input M10 file (starts at 1). | unitless | 0
id_Key | Unique IR-source ID. | unitless | left blank
Date_Proc | Date/time of Nightfire processing. | date-time | left blank
Lat_GMTCO | IR-source pixel latitude from VIIRS geolocation GMTCO file (terrain corrected) | degrees | 999999
Lon_GMTCO | IR-source pixel longitude from VIIRS geolocation GMTCO file (terrain corrected) | degrees | 999999
Date_Mscan | IR-source pixel date-time at mid-scan | date-time | left blank
Temp_BB | IR-source temperature assuming blackbody source (derived using Nightfire algorithm) | degrees K | 999999
Temp_Bkg | Earth temperature estimate (derived using Nightfire algorithm) | degrees K | 999999
ESF_BB | IR-source emission scaling factor (derived using Nightfire algorithm) | unitless | 999999
RHI | IR-source radiant heat intensity (derived using Nightfire algorithm) | W/m2 | 999999
RH | IR-source radiant heat (derived using Nightfire algorithm) | MW | 999999
Methane_EQ | Methane equivalent as fuel (derived using Nightfire algorithm) (Depreacted) | nm3/s | 999999
CO2_EQ | Carbon dioxide equivalent as emission (derived using Nightfire algorithm) | g/s | 999999
Area_Pixel | Area of M-band IR-source pixel | km2 | 999999
Area_BB | Area of IR-source assuming blackbody source (derived using Nightfire algorithm) | m2 | 999999
Cloud_Mask | Cloud-mask derived from bits 3-4 in QF1 from VIIRS IICMO file and adjusted in Nightfire processing | unitless | 999999
QF_Fit | Bit flag for the Planck curve fitting portion of the Nightfire algorithm. The value is the sum of the bit flags derived when fitting the Planck curve (see field descriptions below). | unitless | 999999
QF_Detect | Quality flag for Nightfire detection algorithm. The value is the sum of the bit flags derived from the tests performed on the different VIIRS sensors used (see field description below). | unitless | 999999
Rad_DNB | Radiance of IR-source pixel in VIIRS DNB band (.7 um). This value has been converted from the original band-integrated radiance with units W/cm2/sr to W/m2/sr/um by multiplying by 25000. | W/m2/sr/um | 999999
Rad_M07 | Radiance of IR-source pixel in VIIRS M7 band (.865 um) | W/m2/sr/um | 999999
Rad_M08 | Radiance of IR-source pixel in VIIRS M8 band (1.240 um) | W/m2/sr/um | 999999
Rad_M10 | Radiance of IR-source pixel in VIIRS M10 band (1.61 um) | W/m2/sr/um | 999999
Rad_M12 | Radiance of IR-source pixel in VIIRS M12 band (3.7 um) | W/m2/sr/um | 999999
Rad_M13 | Radiance of IR-source pixel in VIIRS M13 band (4.05 um) | W/m2/sr/um | 999999
Rad_M14 | Radiance of IR-source pixel in VIIRS M14 band (8.55 um) | W/m2/sr/um | 999999
Rad_M15 | Radiance of IR-source pixel in VIIRS M15 band (10.763 um) | W/m2/sr/um | 999999
Rad_M16 | Radiance of IR-source pixel in VIIRS M16 band (12.013 um) | W/m2/sr/um | 999999
Tran_DNB | Placeholder for DNB band transmissivity of atmosphere. Not currently used. | unitless | 1
Tran_M07 | Placeholder for M07 band transmissivity of atmosphere. Not currently used. | unitless | 1
Tran_M08 | Placeholder for M08 band transmissivity of atmosphere. Not currently used. | unitless | 1
Tran_M10 | Placeholder for M10 band transmissivity of atmosphere. Not currently used. | unitless | 1
Tran_M12 | Placeholder for M12 band transmissivity of atmosphere. Not currently used. | unitless | 1
Tran_M13 | Placeholder for M13 band transmissivity of atmosphere. Not currently used. | unitless | 1
Tran_M14 | Placeholder for M14 band transmissivity of atmosphere. Not currently used. | unitless | 1
Tran_M15 | Placeholder for M15 band transmissivity of atmosphere. Not currently used. | unitless | 1
Tran_M16 | Placeholder for M16 band transmissivity of atmosphere. Not currently used. | unitless | 1
PThm_M12 | Placeholder for M12 band path thermal radiance of atmosphere. Not currently used. | W/m2/sr/um | 0
PThm_M13 | Placeholder for M13 band path thermal radiance of atmosphere. Not currently used. | W/m2/sr/um | 0
PThm_M14 | Placeholder for M14 band path thermal radiance of atmosphere. Not currently used. | W/m2/sr/um | 0
PThm_M15 | Placeholder for M15 band path thermal radiance of atmosphere. Not currently used. | W/m2/sr/um | 0
PThm_M16 | Placeholder for M16 band path thermal radiance of atmosphere. Not currently used. | W/m2/sr/um | 0
QF1_DNB | VIIRS DNB (Day Night Band) quality flag 1 | unitless | 999999
QF1_M07 | VIIRS M7 band quality flag 1 | unitless | 999999
QF1_M08 | VIIRS M8 band quality flag 1 | unitless | 999999
QF1_M10 | VIIRS M10 band quality flag 1 | unitless | 999999
QF1_M12 | VIIRS M12 band quality flag 1 | unitless | 999999
QF1_M13 | VIIRS M13 band quality flag 1 | unitless | 999999
QF1_M14 | VIIRS M14 band quality flag 1 | unitless | 999999
QF1_M15 | VIIRS M15 band quality flag 1 | unitless | 999999
QF1_M16 | VIIRS M16 band quality flag 1 | unitless | 999999
COT_IVCOP | Cloud optical thickness from VIIRS IVCOP file | unitless | 999999
EPS_IVCOP | Cloud effective partical size from VIIRS IVCOP file | microns | 999999
QF1_IVCOP | IVCOP (cloud optical properties) quality flag 1 | unitless | 999999
QF2_IVCOP | IVCOP (cloud optical properties) quality flag 2 | unitless | 999999
QF3_IVCOP | IVCOP (cloud optical properties) quality flag 3 | unitless | 999999
DN_M10 | Scaled-integer value of IR-source pixel in VIIRS M10 band | W/m2/sr/um | 999999
Sample_M10 | Sample number of IR-source pixel in VIIRS M10 band (starts at 1) | unitless | 999999
Line_M10 | Line number of IR-source pixel in VIIRS M10 band (starts at 1) | unitless | 999999
Sample_BT | Sample number of spatially matched "bow-tie" Mband pixel (starts at 1) | unitless | 999999
Line_BT | Line number of spatially matched "bow-tie" Mband pixel (starts at 1) | unitless | 999999
Sample_DNB | Sample number of the nearest local max in DNB image (starts at 1) | unitless | 999999
Line_DNB | Line number of the nearest local max in DNB image (starts at 1) | unitless | 999999
Lat_DNB | Latitude of the nearest local max in DNB image from either the VIIRS geolocation GDNBO file or the terrain corrected GDTCN file (see File_GDNB to determine source) | degrees | 999999
Lon_DNB | Longitude of the nearest local max in DNB image from either the VIIRS geolocation GDNBO file or the terrain corrected GDTCN file (see File_GDNB to determine source) | degrees | 999999
Dist_DNB | Distance between the positions defined in fields [Lon_GMTCO, Lat_GMTCO] and [Lon_GDNB, Lat_GDNB] | km | 999999
Thr_M07 | M7 threshold value for IR-source detections for this file | W/m2/sr/um | 999999
Thr_M08 | M8 threshold value for IR-source detections for this file | W/m2/sr/um | 999999
Thr_M10 | M10 threshold value for IR-source detections for this file | W/m2/sr/um | 999999
Thr_M16 | M16 threshold value for IR-source detections for this file | W/m2/sr/um | 999999
SOLZ_GMTCO | Solar zenith angle angle relative to the IR-source pixel measured from the local vertical (from VIIRS GMTCO file) | degrees | 999999
SOLA_GMTCO | Solar azimuth angle angle relative to the IR-source pixel measured from the local North towards East (from VIIRS GMTCO file) | degrees | 999999
SATZ_GMTCO | Satellite zenith angle relative to the IR-source pixel measured from the local vertical (from VIIRS GMTCO file) | degrees | 999999
SATA_GMTCO | Satellite azimuth angle relative to the IR-source pixel measured from the local North towards East (from VIIRS GMTCO file) | degrees | 999999
SCVX_GMTCO | Satellite velocity X component at mid-scan time (from VIIRS GMTCO file) | m/s | 999999
SCVY_GMTCO | Satellite velocity Y component at mid-scan time (from VIIRS GMTCO file) | m/s | 999999
SCVZ_GMTCO | Satellite velocity Z component at mid-scan time (from VIIRS GMTCO file) | m/s | 999999
SCPX_GMTCO | Satellite position X component at mid-scan time (from VIIRS GMTCO file) | m | 999999
SCPY_GMTCO | Satellite position Y component at mid-scan time (from VIIRS GMTCO file) | m | 999999
SCPZ_GMTCO | Satellite position Z component at mid-scan time (from VIIRS GMTCO file) | m | 999999
SCAX_GMTCO | Satellite altitude X component at mid-scan time (from VIIRS GMTCO file) | arcseconds | 999999
SCAY_GMTCO | Satellite altitude Y component at mid-scan time (from VIIRS GMTCO file) | arcseconds | 999999
SCAZ_GMTCO | Satellite altitude Z component at mid-scan time (from VIIRS GMTCO file) | arcseconds | 999999
QF1_GMTCO | Quality Flag 1 (from VIIRS GMTCO file) | unitless | 999999
QF2_GMTCO | Quality Flag 2 (from VIIRS GMTCO file) | unitless | 999999
QF1_IICMO | Quality Flag 1 (from VIIRS IICMO file) | unitless | 999999
QF2_IICMO | Quality Flag 2 (from VIIRS IICMO file) | unitless | 999999
QF3_IICMO | Quality Flag 3 (from VIIRS IICMO file) | unitless | 999999
QF4_IICMO | Quality Flag 4 (from VIIRS IICMO file) | unitless | 999999
QF5_IICMO | Quality Flag 5 (from VIIRS IICMO file) | unitless | 999999
QF6_IICMO | Quality Flag 6 (from VIIRS IICMO file) | unitless | 999999
Lat_Gring | Longitude values of a series of 5 semi-colon separated points that enclose the M-band file when connected by great-circle arcs. | degrees | 999999
Lon_Gring | Latitude values of a series of 5 semi-colon separated points that enclose the M-band file when connected by great-circle arcs. | degrees | 999999
CH_M12 | M12 radiance values of convex hull used in the midwave detection algorithm (M12 & M13). These are a series of semi-colon separated values. |  | 999999
CH_M13 | M13 radiance values of convex hull used in the midwave detection algorithm (M12 & M13). These are a series of semi-colon separated values. |  | 999999
File_M07 | VIIRS M7 HDF5 filename | unitless | left blank
File_M08 | VIIRS M8 HDF5 filename | unitless | left blank
File_M10 | VIIRS M10 HDF5 filename | unitless | left blank
File_M12 | VIIRS M12 HDF5 filename | unitless | left blank
File_M13 | VIIRS M13 HDF5 filename | unitless | left blank
File_M14 | VIIRS M14 HDF5 filename | unitless | left blank
File_M15 | VIIRS M15 HDF5 filename | unitless | left blank
File_M16 | VIIRS M16 HDF5 filename | unitless | left blank
File_DNB | VIIRS DNB HDF5 filename | unitless | left blank
File_Geo_DNB | The VIIRS DNB geolocation HDF5 filename (either GDNBO or GDTCN) | unitless | left blank
File_GMTCO | VIIRS GMTCO HDF5 filename | unitless | left blank
File_GDNBO | VIIRS GDNBO HDF5 filename | unitless | left blank
File_IICMO | VIIRS Cloud Mask HDF5 filename (either IICMO or VICMO) | unitless | left blank
File_IVCOP | VIIRS IVCOP HDF5 filename(s). The IVCOP files are not always aggregated, so if M10 file is an aggregate, this field will contain up to 4 semi-colon separated values. | unitless | left blank
File_AC | Atmospheric Correction Filename used to generate path thermal and transmissivity values. Not currently used. | unitless | left blank
Example: A pixel with an M10_Center value of 67 has a binary representation of 1000011, or 64+2+1. This means this pixel has bits dnbmask, m10mask, and thrm10mask set.

## QF_Detect Bit Description
Bit Fields for QF_Detect Value
Name | Value | Description
M10 above thresh | 1 | M10 radiance is above the file detection threshold M10_Avg + M10_Nsigma * M10_Std
M10 local max (bow-tie corrected) | 2 | Pixel has an M10 local maximum with radiance above the file detection threshold and has been filtered for bow-tie duplication
M7 above thresh | 4 | M7 radiance is above the M7 file detection threshold M7_Avg + M7_Nsigma * M7_Std
M8 above thresh | 8 | M8 radiance is above the M8 file detection threshold M8_Avg + M8_Nsigma * M8_Std
M12 above thresh | 16 | Pixel has [M12,M13] radiance outside limits set by M12-M13 scatterplot. M12 not saturated.
M13 above thresh | 32 | Pixel has [M12,M13] radiance outside limits set by M12-M13 scatterplot.
DNB local max | 64 | Pixel has a local DNB maximum in 11x11 pixel window centered around M10 local maximum, and the distance between the DNB and M10 local maxima is less than 3 km
M10 multiple pixel region | 128 | Pixel is part of a cluster of M10 detections.
M10 local max (NOT bow-tie corrected) | 256 | Pixel has an M10 local maximum with radiance above the file detection threshold.
M12 local max (NOT bow-tie corrected) | 512 | Pixel has an M12 local maximum with radiance outside limits set by M12-M13 scatterplot.
M13 local max (NOT bow-tie corrected) | 1024 | Pixel has an M13 local maximum with radiance outside limits set by M12-M13 scatterplot.
M10 tophat-filtered | 2048 | Pixel passed the M10 tophat filter.
M12 tophat-filtered | 4096 | Pixel passed the M12 tophat filter.
M13 tophat-filtered | 8192 | Pixel passed the M13 tophat filter.
M16 above thresh | 16384 | Pixel has M16 radiance above limits set using the M12-M13 scatterplot.

## QF_Fit Bit Description
Bit Fields for QF_Fit Value
Name | Value | Description
Single Fit SWIR | 1 | A single Planck curve was fit to the hot source using a subset of the SWIR bands which radiances above detection limits (see QF_Detect)
Dual Fit | 2 | Two Planck curves were simultaneously fit, one for the hot source and one for Earth background temperature. The MWIR/LWIR M-bands were used in addition to the subset of the SWIR bands which radiances above detection limits (see QF_Detect).
Single Fit MWIR | 4 | A single Planck curve was fit to the hot source using a subset of the MWIR and LWIR bands.
Max Temp Fit | 8 | Estimated temperature was greater than the maximum allowed (T > MAX_TEMP).
Min Temp Fit | 16 | Estimated temperature was less than the minimum allowed (T < MIN_TEMP).
M16 Constraint | 32 | M16 value was used as a constraint in Planck curve fitting.