## Nightfire CSV Hdr Fields
Field Name | Description | Units | Fill Value
id | Integer IR-source ID. Values are only unique for each input M10 file (starts at 1). | unitless | 0
id_Key | Unique IR-source ID. | unitless | left blank
Date_Proc | Date/time of Nightfire processing. | date-time | left blank
Lat_GMTCO | IR-source pixel latitude from VIIRS geolocation GMTCO file (terrain corrected) | degrees | 999999
Lon_GMTCO | IR-source pixel longitude from VIIRS geolocation GMTCO file (terrain corrected) | degrees | 999999
Height_GMTCO | IR-source pixel altitude from VIIRS geolocation GMTCO file (terrain corrected) | km | 999999
Date_Mscan | IR-source pixel date-time at mid-scan | date-time | left blank
Date_LTZ | IR-source pixel date-time at mid-scan in local time zone | date-time | left blank
Area_Pixel | Area of M-band IR-source pixel | km2 | 999999
Cloud_Mask | Cloud mask derived from bits 3-4 in QF1 from VIIRS VICMO file. 0 = clear, 1 = probably clear, 2 = probably cloudy, 3 = cloudy | unitless | 999999
Cloud_Mask_Fixed | Cloud mask derived from bits 3-4 in QF1 from VIIRS VICMO file and adjusted in Nightfire processing. 0 = clear, 1 = probably clear, 2 = probably cloudy, 3 = cloudy | unitless | 999999
Cloud_Mask_NC | Cloud mask derived from VIIRS NetCDF file. 0 = clear, 1 = probably clear, 2 = probably cloudy, 3 = cloudy | unitless | 999999
Cloud_Prob_NC | Cloud probability derived from VIIRS NetCDF file. 0 = clear, 1 = probably clear, 2 = probably cloudy, 3 = cloudy | unitless | 999999
COT_NC | Cloud optical thickness derived from VIIRS NetCDF file. See VIIRS cloud product ATBD for details | unitless | 999999
QF_Fit | Bit flag for the Planck curve fitting portion of the Nightfire algorithm. The value is the sum of the bit flags derived when fitting the Planck curve (see field descriptions below). | unitless | 999999
QF_Detect | Quality flag for Nightfire detection algorithm. The value is the sum of the bit flags derived from the tests performed on the different VIIRS sensors used (see field description below). | unitless | 999999
Rad_DNB | Radiance of IR-source pixel in VIIRS DNB band (.7 um). This value has been converted from the original band-integrated radiance with units W/cm2/sr to W/m2/sr/um by multiplying by 25000. | W/m2/sr/um | 999999
Rad_M07 | Radiance of IR-source pixel in VIIRS M7 band (.865 um) | W/m2/sr/um | 999999
Rad_M08 | Radiance of IR-source pixel in VIIRS M8 band (1.240 um) | W/m2/sr/um | 999999
Rad_M10 | Radiance of IR-source pixel in VIIRS M10 band (1.61 um) | W/m2/sr/um | 999999
Rad_M11 | Radiance of IR-source pixel in VIIRS M11 band (2.25 um) | W/m2/sr/um | 999999
Rad_M12 | Radiance of IR-source pixel in VIIRS M12 band (3.7 um) | W/m2/sr/um | 999999
Rad_M13 | Radiance of IR-source pixel in VIIRS M13 band (4.05 um) | W/m2/sr/um | 999999
Rad_M14 | Radiance of IR-source pixel in VIIRS M14 band (8.55 um) | W/m2/sr/um | 999999
Rad_M15 | Radiance of IR-source pixel in VIIRS M15 band (10.763 um) | W/m2/sr/um | 999999
Rad_M16 | Radiance of IR-source pixel in VIIRS M16 band (12.013 um) | W/m2/sr/um | 999999
QF1_DNB | VIIRS DNB (Day Night Band) quality flag 1 | unitless | 999999
QF1_M07 | VIIRS M7 band quality flag 1 | unitless | 999999
QF1_M08 | VIIRS M8 band quality flag 1 | unitless | 999999
QF1_M10 | VIIRS M10 band quality flag 1 | unitless | 999999
QF1_M11 | VIIRS M11 band quality flag 1 | unitless | 999999
QF1_M12 | VIIRS M12 band quality flag 1 | unitless | 999999
QF1_M13 | VIIRS M13 band quality flag 1 | unitless | 999999
QF1_M14 | VIIRS M14 band quality flag 1 | unitless | 999999
QF1_M15 | VIIRS M15 band quality flag 1 | unitless | 999999
QF1_M16 | VIIRS M16 band quality flag 1 | unitless | 999999
COT_IVCOP | Cloud optical thickness from VIIRS IVCOP file | unitless | 999999
EPS_IVCOP | Cloud effective partical size from VIIRS IVCOP file | microns | 999999
QF1_IVCOP | IVCOP (cloud optical properties) quality flag 1 | unitless | 999999
QF2_IVCOP | IVCOP (cloud optical properties) quality flag 2 | unitless | 999999
QF3_IVCOP | IVCOP (cloud optical properties) quality flag 3 | unitless | 999999
DN_M10 | Scaled-integer value of IR-source pixel in VIIRS M10 band | W/m2/sr/um | 999999
Sample_M10 | Sample number of IR-source pixel in VIIRS M10 band (starts at 1) | unitless | 999999
Line_M10 | Line number of IR-source pixel in VIIRS M10 band (starts at 1) | unitless | 999999
Sample_BT | Sample number of spatially matched "bow-tie" Mband pixel (starts at 1) | unitless | 999999
Line_BT | Line number of spatially matched "bow-tie" Mband pixel (starts at 1) | unitless | 999999
Sample_DNB | Sample number of the nearest local max in DNB image (starts at 1) | unitless | 999999
Line_DNB | Line number of the nearest local max in DNB image (starts at 1) | unitless | 999999
Lat_DNB | Latitude of the nearest local max in DNB image from either the VIIRS geolocation GDNBO file or the terrain corrected GDTCN file (see File_GDNB to determine source) | degrees | 999999
Lon_DNB | Longitude of the nearest local max in DNB image from either the VIIRS geolocation GDNBO file or the terrain corrected GDTCN file (see File_GDNB to determine source) | degrees | 999999
Dist_DNB | Distance between the positions defined in fields [Lon_GMTCO, Lat_GMTCO] and [Lon_GDNB, Lat_GDNB] | km | 999999
Thr_M07 | M7 threshold value for IR-source detections for this file | W/m2/sr/um | 999999
Thr_M08 | M8 threshold value for IR-source detections for this file | W/m2/sr/um | 999999
Thr_M10 | M10 threshold value for IR-source detections for this file | W/m2/sr/um | 999999
Thr_M11 | M11 threshold value for IR-source detections for this file | W/m2/sr/um | 999999
Thr_M16 | M16 threshold value for IR-source detections for this file | W/m2/sr/um | 999999
SOLZ_GMTCO | Solar zenith angle angle relative to the IR-source pixel measured from the local vertical (from VIIRS GMTCO file) | degrees | 999999
SOLA_GMTCO | Solar azimuth angle angle relative to the IR-source pixel measured from the local North towards East (from VIIRS GMTCO file) | degrees | 999999
SATZ_GMTCO | Satellite zenith angle relative to the IR-source pixel measured from the local vertical (from VIIRS GMTCO file) | degrees | 999999
SATA_GMTCO | Satellite azimuth angle relative to the IR-source pixel measured from the local North towards East (from VIIRS GMTCO file) | degrees | 999999
SCVX_GMTCO | Satellite velocity X component at mid-scan time (from VIIRS GMTCO file) | m/s | 999999
SCVY_GMTCO | Satellite velocity Y component at mid-scan time (from VIIRS GMTCO file) | m/s | 999999
SCVZ_GMTCO | Satellite velocity Z component at mid-scan time (from VIIRS GMTCO file) | m/s | 999999
SCPX_GMTCO | Satellite position X component at mid-scan time (from VIIRS GMTCO file) | m | 999999
SCPY_GMTCO | Satellite position Y component at mid-scan time (from VIIRS GMTCO file) | m | 999999
SCPZ_GMTCO | Satellite position Z component at mid-scan time (from VIIRS GMTCO file) | m | 999999
SCAX_GMTCO | Satellite altitude X component at mid-scan time (from VIIRS GMTCO file) | arcseconds | 999999
SCAY_GMTCO | Satellite altitude Y component at mid-scan time (from VIIRS GMTCO file) | arcseconds | 999999
SCAZ_GMTCO | Satellite altitude Z component at mid-scan time (from VIIRS GMTCO file) | arcseconds | 999999
QF1_GMTCO | Quality Flag 1 (from VIIRS GMTCO file) | unitless | 999999
QF2_GMTCO | Quality Flag 2 (from VIIRS GMTCO file) | unitless | 999999
QF1_VICMO | VIIRS Cloud Mask QF1 (Clear, GOOD) | unitless | 999999
QF2_VICMO | VIIRS Cloud Mask QF2 (Clear, POOR) | unitless | 999999
QF3_VICMO | VIIRS Cloud Mask QF3 (Probably Cloudy, GOOD) | unitless | 999999
QF4_VICMO | VIIRS Cloud Mask QF4 (Probably Cloudy, POOR) | unitless | 999999
QF5_VICMO | VIIRS Cloud Mask QF5 (Confident Clear, GOOD) | unitless | 999999
QF6_VICMO | VIIRS Cloud Mask QF6 (Confident Clear, POOR) | unitless | 999999
Lat_Gring | Longitude values of a series of 5 semi-colon separated points that enclose the M-band file when connected by great-circle arcs. | degrees | 999999
Lon_Gring | Latitude values of a series of 5 semi-colon separated points that enclose the M-band file when connected by great-circle arcs. | degrees | 999999
CH_M12 | M12 radiance values of convex hull used in the midwave detection algorithm (M12 & M13). These are a series of semi-colon separated values. | 0 | 999999
CH_M13 | M13 radiance values of convex hull used in the midwave detection algorithm (M12 & M13). These are a series of semi-colon separated values. | 0 | 999999
File_M07 | VIIRS M7 HDF5 filename | unitless | left blank
File_M08 | VIIRS M8 HDF5 filename | unitless | left blank
File_M10 | VIIRS M10 HDF5 filename | unitless | left blank
File_M11 | VIIRS M11 HDF5 filename | unitless | left blank
File_M12 | VIIRS M12 HDF5 filename | unitless | left blank
File_M13 | VIIRS M13 HDF5 filename | unitless | left blank
File_M14 | VIIRS M14 HDF5 filename | unitless | left blank
File_M15 | VIIRS M15 HDF5 filename | unitless | left blank
File_M16 | VIIRS M16 HDF5 filename | unitless | left blank
File_DNB | VIIRS DNB HDF5 filename | unitless | left blank
File_GDNB | VIIRS GDNBO HDF5 filename | unitless | left blank
File_GMTCO | VIIRS GMTCO HDF5 filename | unitless | left blank
File_GDNBO | VIIRS GDNBO HDF5 filename | unitless | left blank
File_VICMO | VIIRS VICMO HDF5 filename | unitless | left blank
File_IVCOP | VIIRS IVCOP HDF5 filename(s). The IVCOP files are not always aggregated, so if M10 file is an aggregate, this field will contain up to 4 semi-colon separated values. | unitless | left blank
File_NCCMO | VIIRS Cloud Mask NetCDF filename | unitless | left blank
File_NCCOP | VIIRS Cloud Optical Properties NetCDF filename | unitless | left blank
Tran_DNB | DNB band transmissivity of atmosphere | unitless | 1
Tran_M07 | M07 band transmissivity of atmosphere | unitless | 1
Tran_M08 | M08 band transmissivity of atmosphere | unitless | 1
Tran_M10 | M10 band transmissivity of atmosphere | unitless | 1
Tran_M11 | M11 band transmissivity of atmosphere | unitless | 1
Tran_M12 | M12 band transmissivity of atmosphere | unitless | 1
Tran_M13 | M13 band transmissivity of atmosphere | unitless | 1
Tran_M14 | M14 band transmissivity of atmosphere | unitless | 1
Tran_M15 | M15 band transmissivity of atmosphere | unitless | 1
Tran_M16 | M16 band transmissivity of atmosphere | unitless | 1
Temp_NCEP | Surface temperature from NCEP weather forecast used for atmospheric correction | K | 999999
H2O_NCEP | Total water content in atmosphere from NCEP weather forecast used for atmospheric correction | g cm-2 | 999999
O3_NCEP | Total ozone in atmosphere from NCEP weather forecast used for atmospheric correction | atm-cm | 999999
Land_NCEP | Land-sea mask from NCEP weather forecast used for atmospheric correction, 1 - land, 0 - ocean | unitless | 999999
AOD_Navy | Aerosol optical depth from US Navy model forecast used for atmospheric correction | unitless | 999999
Temp_primary | Temperature of the primary (hot) IR emitter estimated by VIIRS Nightfire v.4 | K | 999999
ESF_primary | Emissivity scaling factor of the primary (hot) IR emitter estimated by VIIRS Nightfire v.4 | unitless | 999999
Area_primary | Source area of the primary (hot) IR emitter estimated by VIIRS Nightfire v.4 | m2 | 999999
RHI_primary | Radiative heat intensity of the primary (hot) IR emitter estimated by VIIRS Nightfire v.4 | W/m2 | 999999
RH_primary | Radiative heat of the primary (hot) IR emitter estimated by VIIRS Nightfire v.4 | MW | 999999
Temp_primary_dual | Temperature of the IR emitter estimated by VIIRS Nightfire v.3 | K | 999999
ESF_primary_dual | Emissivity scaling factor of the IR emitter estimated by VIIRS Nightfire v.3 | unitless | 999999
Area_primary_dual | Source area of the IR emitter estimated by VIIRS Nightfire v.3 | m2 | 999999
RHI_primary_dual | Radiative heat intensity of the IR emitter estimated by VIIRS Nightfire v.3 | W/m2 | 999999
RH_primary_dual | Radiative heat of the IR emitter estimated by VIIRS Nightfire v.3 | MW | 999999
Temp_secondary | Temperature of the secondary (cool) IR emitter estimated by VIIRS Nightfire v.4 | K | 999999
ESF_secondary | Emissivity scaling factor of the secondary (cool) IR emitter estimated by VIIRS Nightfire v.4 | unitless | 999999
Area_secondary | Source area of the secondary (cool) IR emitter estimated by VIIRS Nightfire v.4 | m2 | 999999
RHI_secondary | Radiative heat intensity of the secondary (cool) IR emitter estimated by VIIRS Nightfire v.4 | W/m2 | 999999
RH_secondary | Radiative heat of the secondary (cool) IR emitter estimated by VIIRS Nightfire v.4 | MW | 999999
Temp_background | Temperature of the background estimated by VIIRS Nightfire v.4 | K | 999999
ESF_background | Emissivity scaling factor of the background estimated by VIIRS Nightfire v.4 | unitless | 999999
Area_background | Source area of the background estimated by VIIRS Nightfire v.4 | m2 | 999999
Temp_background_dual | Temperature of the background estimated by VIIRS Nightfire v.3 | K | 999999
ESF_background_dual | Emissivity scaling factor of the background estimated by VIIRS Nightfire v.3 | unitless | 999999
Area_background_dual | Source area of the background estimated by VIIRS Nightfire v.3 | m2 | 999999
Dtct_Type | VIIRS Nightfire v.4 detection type (see VNF v.4 algorithm description) | unitless | 0
Alg_Path | VIIRS Nightfire v.4 algorithm branch (see VNF v.4 algorithm description) | unitless | 0
M14_dtct | M14 band thermal anomaly flag, 1 if detected | unitless | 0
Glow | Glow (thermal noise) flag, 1 if detected | unitless | 0
id_iremitter | IR emitter ID from multiyear catalog | unitless | left blank
Lat_iremitter | IR emitter latitude from multiyear catalog | degrees | left blank
Lon_iremitter | IR emitter longitude from multiyear catalog | degrees | left blank
Type_iremitter | IR emitter type from multiyear catalog | unitless | left blank
Category_iremitter | IR emitter category from multiyear catalog | unitless | left blank
NCEI_ISO | EOG version of the IR emitter country three-letter ISO code | unitless | left blank

## QF_Detect Bit Description
Bit Fields for QF_Detect Value
Name | Value | Bit | Description
M10 above thresh | 1 | 0 | M10 radiance is above the file detection threshold M10_Avg + M10_Nsigma * M10_Std
M10 local max (bow-tie corrected) | 2 | 1 | Pixel has an M10 local maximum with radiance above the file detection threshold and has been filtered for bow-tie duplication
M7 above thresh | 4 | 2 | M7 radiance is above the M7 file detection threshold M7_Avg + M7_Nsigma * M7_Std
M8 above thresh | 8 | 3 | M8 radiance is above the M8 file detection threshold M8_Avg + M8_Nsigma * M8_Std
M12 above thresh | 16 | 4 | Pixel has [M12,M13] radiance outside limits set by M12-M13 scatterplot. M12 not saturated.
M13 above thresh | 32 | 5 | Pixel has [M12,M13] radiance outside limits set by M12-M13 scatterplot.
DNB local max | 64 | 6 | Pixel has a local DNB maximum in 11x11 pixel window centered around M10 local maximum, and the distance between the DNB and M10 local maxima is less than 3 km
M10 multiple pixel region | 128 | 7 | Pixel is part of a cluster of M10 detections.
M10 local max (NOT bow-tie corrected) | 256 | 8 | Pixel has an M10 local maximum with radiance above the file detection threshold.
M12 local max (NOT bow-tie corrected) | 512 | 9 | Pixel has an M12 local maximum with radiance outside limits set by M12-M13 scatterplot.
M13 local max (NOT bow-tie corrected) | 1024 | 10 | Pixel has an M13 local maximum with radiance outside limits set by M12-M13 scatterplot.
M10 tophat-filtered | 2048 | 11 | Pixel passed the M10 tophat filter.
M12 tophat-filtered | 4096 | 12 | Pixel passed the M12 tophat filter.
M13 tophat-filtered | 8192 | 13 | Pixel passed the M13 tophat filter.
not used | 16384 | 14
M11 local max (NOT bow-tie corrected) | 32768 | 15 | Pixel has an M11 local maximum with radiance above the file detection threshold M11_Avg + M11_Nsigma * M11_Std
M11 multiple pixel region | 65536 | 16 | Pixel is part of a cluster of M11 detections.
M11 local max (bow-tie corrected) | 131072 | 17 | Pixel has an M11 local maximum with radiance above the file detection threshold and has been filtered for bow-tie duplication
M11 tophat-filtered | 262144 | 18 | Pixel passed the M11 tophat filter.
M14 local thermal anomaly | 524288 | 19 | Pixel's M14 radiance exceeds local neighborhood mean
not used | 1048576 | 20
not used | 2097152 | 21
Bad scanline | 4194304 | 22 | Pixel is part of a bad scanline. This is infrequent, and usually occurs only at end of scenes in data acquired from direct broadcast stations.

## QF_Fit Bit Description
Bit Fields for QF_Fit Value
Name | Value | Description
Single Fit SWIR | 1 | A single Planck curve was fit to the hot source using a subset of the SWIR bands which radiances above detection limits (see QF_Detect)
Dual Fit | 2 | Two Planck curves were simultaneously fit, one for the hot source and one for Earth background temperature. The MWIR/LWIR M-bands were used in addition to the subset of the SWIR bands which radiances above detection limits (see QF_Detect).
Single Fit MWIR | 4 | A single Planck curve was fit to the hot source using a subset of the MWIR and LWIR bands.
Max Temp Fit | 8 | Estimated temperature was greater than the maximum allowed (T > MAX_TEMP).
Min Temp Fit | 16 | Estimated temperature was less than the minimum allowed (T < MIN_TEMP).
Triple Fit | 32 | Three Planck curves were simultaneously fit, one for the hot IR emitter, one for cool IR emitter, and one for Earth background temperature. The MWIR/LWIR M-bands were used in addition to the subset of the SWIR bands which radiances above detection limits (see QF_Detect).